## AnalysisRpt.rpt
0 | 1 | 2 | 3 | 4 | 5 | 6 | 7 | 8 | 9 | 10 | 11 | 12 | 13 | 14 | 15
AlphaVision v5.3 |  |  |  |  | Alpha-Spectroscopy Analysis Report |  |  | ORTEC
Oak Ridge, TN 37830
Analyst: ORTEC | [7 empty] | 03:00:03AM | 25/10/2019
Sample
Sample: Am-4069-2 |  |  |  | Type: Sample |  | Sample Volume : 0,00 |  | Sample Units: m^3
Spectrum #1 Analysis #1 | [5 empty] | First Stage Dilution: |  | N/A
: | [5 empty] | Aliquot: N/A Aliquot Fraction: N/A
Sample Collection Date: | [5 empty] | Dilution 2: N/A
Comment:
Lab Preparation:
Batch
Batch Name: Am-4069-2 | [5 empty] | Client Name: Undefined
: | [5 empty] | Client Contact:
Description: CK2 III trim |  |  |  |  | Tracer
Tracer Name: Am-4069-2 | [5 empty] | Tracer Nuclide: Am-243
Tracer Activity: 7,16 DPM/mL x (Vol.)0,16 mL = 1,13 DPM | [5 empty] | Tracer Recovery: 96,60%
Tracer Ref. Date: 23/03/2007 12:00:29PM
Acquisition
Detector: Det 3 |  |  |  | SN: 45.134 W4 |  | Energy Calibration: cal 8 det 3 - 8 mm CM 14
Acquisition Start Date: 21/10/2019 03:39:56PM | [5 empty] | Efficiency Calibration:cal 8 det 3 - 8 mm CM 14
Live Time: 5 000,00 min. | [5 empty] | Calibration Date: 09/01/2019 09:18:47AM
Real Time: 5 000,06 min. | [5 empty] | Energy Cal: | Gain = 2.4497 keV / Ch
Background Date: 04/10/2019 03:34:00PM
Offset = 3 075,59 keV
Bkgd Info: Sample: TFon-10-2019-det3; Det: Det 3; Spectrum #1; Oct-04-2019 15:34 | [6 empty] | Quadratic = 0.0000 keV / Ch?
Efficiency: 27,57% +/- 1,13% TPU(2 sigma)
General Analysis
Analysis Method: Absolute ROI Analysis, Set Name = Am_Cm Sample
Decay Correction:16/08/2019 12:00:58PM | [5 empty] | Nuclide Library: Am_Cm
MDA Constants: Ka = 1,65 , Kb = 1,65 | [5 empty] | MDA Source: Background
Nuclide Summary (ROI)
|  | Peak | ROI | ROI |  |  |  | 2 | Sigma | Critical
|  | Energy | Start | End | FWHM | B.R. | Gross | Bkgd | Net | Activity | TPU | Level | MDA
Nuclide |  | keV | keV | keV | keV | % | Counts | Counts | Counts | Bq/m^3 | Bq/m^3 | Bq/m^3 | Bq/m^3
Am-243 |  | 5275 | 5150 | 5365 | 42.788 | 99.88 | 1524.424 | 24 | 1500.424 | 4.041E+000 | 2.693E-001 | 4.494E-002 | 9.742E-002
Am-241 |  | 5485 | 5370 | 5575 | 50.3218 | 99.9739 | 144 | 1.1478 | 114.4318 | 3.185E-001 | 7.513E-002 | 9.810E-003 | 2.715E-002
Cm-244 |  | 5805 | 5580 | 5855 | 45.0979 | 100.026 | 72 | 3 | -9.2458 | 0.000E+000 | 4.987E-002 | 1.596E-002 | 3.949E-002
Cm-242 |  | 6112 | 5950 | 6200 | 65.4082 | 100.0399 | 32 | 3 | 29 | 1.068E-001 | 4.503E-002 | 2.099E-002 | 5.195E-002